## chatstyle.description
chatstyle_description
In the intersection scenario, the ego vehicle exhibits two distinct maneuver behaviors: executing a left lane change followed by a U-turn. The road environment features a temporarily closed intersection with fast-moving lanes. The scenario incorporates adversarial conditions with medium traffic density (approximately 20 vehicles). Two adversarial vehicles present specific threats: 1. Adversarial Vehicle [1]: Positioned to the left of the ego vehicle, performing an unsafe left lane change at a distance of 3.59 meters 2. Adversarial Vehicle [2]: Located to the right of the ego vehicle, conducting an unsafe left lane change at a closer distance of 1.26 meters The scenario requires careful navigation considering both the temporary road closure and the unpredictable behaviors of surrounding vehicles.
In the intersection scenario, the ego vehicle exhibits two distinct maneuver behaviors: executing a left lane change followed by a U-turn. The road geometry features special lane markings without temporary traffic control modifications. The simulation introduces adversarial conditions with medium traffic density (approximately 20 vehicles). Two adversarial vehicles are positioned relative to the ego vehicle: 1. Adversary 1: Located in front of the ego vehicle, performing an unsafe right lane change with a lateral displacement of 2.82 meters 2. Adversary 2: Positioned behind the ego vehicle, implementing sudden braking behavior with a reaction time of 2.41 seconds
In the intersection scenario, the ego vehicle initiates a left lane change maneuver while approaching a temporarily closed intersection with slow-lane markings. The traffic density is low with 5 vehicles present in the vicinity. Two adversarial vehicles create challenging conditions: 1) Vehicle 1 positioned ahead of the ego vehicle exhibits sudden braking behavior with a reaction time of 1.51 seconds 2) Vehicle 2 located on the right side performs an unsafe left lane change at a distance of 1.58 meters from the ego vehicle. The scenario requires careful speed and lane position management to navigate the constrained intersection space safely.
In this intersection scenario, the ego vehicle is executing a left lane change maneuver under specific road conditions. The intersection features temporary road closure with designated 'slow' lane markings, requiring reduced speed approach. The traffic density is medium with approximately 20 vehicles in the vicinity. Two adversarial vehicles are positioned behind the ego vehicle with distinct braking behaviors: - Adversarial Vehicle 1 exhibits sudden braking with a reaction time of 1.6±0.1 seconds - Adversarial Vehicle 2 demonstrates more aggressive sudden braking with a reaction time of 2.0±0.1 seconds The scenario requires careful speed management and collision avoidance during the lane change maneuver while accounting for the unexpected braking behaviors from following vehicles.
In this intersection scenario, the ego vehicle initiates a left lane change maneuver under temporary traffic control conditions with reduced speed limits. The road environment is characterized as a 'slow' zone with medium traffic density (approximately 20 vehicles). Key adversarial conditions include: 1. A rear vehicle (adversary 1) exhibiting aggressive speeding behavior with a velocity increase of 13.2 m/s 2. A left-side vehicle (adversary 2) demonstrating dangerous tailgating behavior with an unsafe following distance of 1.14 meters The scenario requires careful monitoring of both longitudinal and lateral interactions during the lane change maneuver, particularly considering the constrained road conditions and adversarial vehicle behaviors.
In this intersection scenario, the ego vehicle initiates a right lane change maneuver under normal traffic conditions (no temporary road modifications) on a specially marked lane. The environment features high traffic density with approximately 50 vehicles. Two adversarial vehicles present critical challenges: 1. Adversary 1: Positioned ahead of the ego vehicle, executing an unsafe left lane change with a lateral displacement of 1.07 meters 2. Adversary 2: Also positioned ahead, exhibiting tailgating behavior with an dangerously short following distance of 0.64 meters
In this intersection scenario, the ego vehicle initiates a right lane change maneuver on a fast-moving lane with no temporary traffic control measures in effect. The traffic density is low with only 5 vehicles present in the vicinity. Two adversarial vehicles create challenging conditions: 1) A leading vehicle (adv1) performing an unsafe left lane change with a lateral offset of approximately 1.56 meters 2) A right-side vehicle (adv2) executing an unsafe right lane change with a more pronounced lateral displacement of about 2.90 meters. The scenario presents a typical urban intersection case where the ego vehicle must navigate lane changes while anticipating unpredictable behaviors from surrounding vehicles.

## geometry.snippet
geometry.snippet
from NGSIM_env.road.lane import LineType, StraightLane, PolyLane from NGSIM_env.road.road import RoadNetwork param lane_width = 3.5 param intersection_radius = 15.0 # Define intersection geometry intersection = new Intersection with: center: (0, 0) radius: intersection_radius temporarily_closed: True # Create approaching lanes left_lane = new PolyLane with: waypoints: [(-100, 0), (0, 0)] width: lane_width line_types: (LineType.STRIPED, LineType.STRIPED) speed_limit: 60 km/h right_lane = new PolyLane with: waypoints: [(100, 0), (0, 0)] width: lane_width line_types: (LineType.STRIPED, LineType.STRIPED) speed_limit: 60 km/h
from NGSIM_env.road.lane import LineType, StraightLane, PolyLane from NGSIM_env.road.road import RoadNetwork param lane_width = 3.5 param intersection_radius = 18.0 # Intersection core geometry intersection = new Intersection with: center: (0, 0) radius: intersection_radius control_type: 'uncontrolled' special_marking: True # Approach lanes with turn capabilities left_approach = new PolyLane with: waypoints: [(-150, 0), (-10, 0)] width: lane_width line_types: (LineType.SOLID, LineType.DASHED) speed_limit: 50 km/h allows_u_turn: True right_approach = new PolyLane with: waypoints: [(150, 0), (10, 0)] width: lane_width line_types: (LineType.SOLID, LineType.DASHED) speed_limit: 50 km_h
from NGSIM_env.road.lane import LineType, StraightLane, PolyLane from NGSIM_env.road.road import RoadNetwork param lane_width = 3.5 param intersection_radius = 12.0 param approach_length = 100.0 # Intersection with temporary closure intersection = new Intersection with: center: (0, 0) radius: intersection_radius temporarily_closed: True lane_marking: 'slow' # Approach lanes with reduced speed main_approach = new PolyLane with: waypoints: [(-approach_length, 0), (-5, 0)] width: lane_width line_types: (LineType.SOLID, LineType.SOLID) speed_limit: 40 km/h lane_type: 'slow' right_lane = new PolyLane with: waypoints: [(-approach_length, lane_width), (-5, lane_width)] width: lane_width line_types: (LineType.DASHED, LineType.SOLID) speed_limit: 40 km/h
from NGSIM_env.road.lane import LineType, StraightLane, PolyLane from NGSIM_env.road.road import RoadNetwork param lane_width = 3.5 param intersection_radius = 15.0 param approach_length = 120.0 # Intersection with temporary closure intersection = new Intersection with: center: (0, 0) radius: intersection_radius temporarily_closed: True lane_marking: 'slow' control_type: 'yield' # Main approach lane main_lane = new PolyLane with: waypoints: [(-approach_length, 0), (-10, 0)] width: lane_width line_types: (LineType.SOLID, LineType.SOLID) speed_limit: 40 km/h lane_type: 'slow' # Left adjacent lane left_lane = new PolyLane with: waypoints: [(-approach_length, lane_width), (-10, lane_width)] width: lane_width line_types: (LineType.DASHED, LineType.SOLID) speed_limit: 40 km/h
from NGSIM_env.road.lane import LineType, StraightLane, PolyLane from NGSIM_env.road.road import RoadNetwork param lane_width = 3.5 param intersection_radius = 15.0 param approach_length = 120.0 # Temporary traffic control intersection intersection = new Intersection with: center: (0, 0) radius: intersection_radius temporarily_closed: True lane_marking: 'slow' control_type: 'temporary' # Main approach lane with reduced speed main_lane = new PolyLane with: waypoints: [(-approach_length, 0), (-10, 0)] width: lane_width line_types: (LineType.SOLID, LineType.SOLID) speed_limit: 40 km/h lane_type: 'slow' # Left adjacent lane left_lane = new PolyLane with: waypoints: [(-approach_length, lane_width), (-10, lane_width)] width: lane_width line_types: (LineType.DASHED, LineType.SOLID) speed_limit: 40 km/h
from NGSIM_env.road.lane import LineType, StraightLane, PolyLane from NGSIM_env.road.road import RoadNetwork param lane_width = 3.5 param intersection_radius = 15.0 param approach_length = 150.0 # Special lane marking intersection intersection = new Intersection with: center: (0, 0) radius: intersection_radius lane_marking: 'special' control_type: 'normal' # Main approach lane with right turn capability right_lane = new PolyLane with: waypoints: [(-approach_length, 0), (-10, 0)] width: lane_width line_types: (LineType.SOLID, LineType.DASHED) speed_limit: 50 km/h allows_lane_change: True # Target lane for right change target_lane = new PolyLane with: waypoints: [(-approach_length, -lane_width), (-10, -lane_width)] width: lane_width line_types: (LineType.DASHED, LineType.SOLID) speed_limit: 50 km/h
from NGSIM_env.road.lane import LineType, StraightLane, PolyLane from NGSIM_env.road.road import RoadNetwork param lane_width = 3.5 param intersection_radius = 15.0 param approach_length = 150.0 # Standard intersection configuration intersection = new Intersection with: center: (0, 0) radius: intersection_radius control_type: 'normal' lane_marking: 'standard' # Fast-moving approach lane main_lane = new PolyLane with: waypoints: [(-approach_length, 0), (-10, 0)] width: lane_width line_types: (LineType.SOLID, LineType.DASHED) speed_limit: 60 km/h lane_type: 'fast' # Right adjacent lane right_lane = new PolyLane with: waypoints: [(-approach_length, -lane_width), (-10, -lane_width)] width: lane_width line_types: (LineType.DASHED, LineType.SOLID) speed_limit: 60 km/h

## spawn.snippet
spawn.snippet
from NGSIM_env.vehicle.behavior import IDMVehicle from NGSIM_env.vehicle.humandriving import HumanLikeVehicle # Ego vehicle setup ego = new HumanLikeVehicle with: position: (-50, 0) heading: 0 deg target_lane: left_lane behavior: 'aggressive' lane_change_direction: 'left' u_turn_planned: True # Adversarial vehicles adv1 = new IDMVehicle with: position: (-45, lane_width) # Left side heading: 0 deg behavior: 'unsafe_lane_change' lane_change_params: {'direction': 'left', 'distance': 3.59} adv2 = new IDMVehicle with: position: (-45, -lane_width) # Right side heading: 0 deg behavior: 'unsafe_lane_change' lane_change_params: {'direction': 'left', 'distance': 1.26}
from NGSIM_env.vehicle.behavior import IDMVehicle from NGSIM_env.vehicle.humandriving import HumanLikeVehicle # Ego vehicle configuration ego = new HumanLikeVehicle with: position: (-80, 0) heading: 0 deg target_speed: 40 km/h lane_change_parameters: {'direction': 'left', 'urgency': 0.7} u_turn_planned: True behavior_profile: 'assertive' # Adversarial vehicles adv1 = new IDMVehicle with: position: (-60, lane_width/2) heading: 0 deg target_speed: 45 km/h behavior: 'aggressive_lane_change' lane_change_params: {'direction': 'right', 'distance': 2.82, 'completion_time': 3s} adv2 = new IDMVehicle with: position: (-90, -lane_width/4) heading: 0 deg target_speed: 38 km/h behavior: 'sudden_brake' braking_params: {'deceleration': 4.5 m/s^2, 'reaction_time': 2.41s}
from NGSIM_env.vehicle.behavior import IDMVehicle from NGSIM_env.vehicle.humandriving import HumanLikeVehicle # Ego vehicle configuration ego = new HumanLikeVehicle with: position: (-70, 0) heading: 0 deg target_speed: 35 km/h behavior: 'cautious' lane_change_direction: 'left' lane_change_urgency: 0.6 # Adversarial vehicles adv1 = new IDMVehicle with: position: (-50, 0) heading: 0 deg behavior: 'sudden_brake' braking_params: {'reaction_time': 1.51, 'deceleration': 4.2 m/s^2} adv2 = new IDMVehicle with: position: (-65, lane_width) heading: 0 deg behavior: 'unsafe_lane_change' lane_change_params: {'direction': 'left', 'distance': 1.58, 'completion_time': 2.5s}
from NGSIM_env.vehicle.behavior import IDMVehicle from NGSIM_env.vehicle.humandriving import HumanLikeVehicle # Ego vehicle configuration ego = new HumanLikeVehicle with: position: (-80, 0) heading: 0 deg target_speed: 35 km/h behavior: 'cautious' lane_change_direction: 'left' lane_change_urgency: 0.5 min_safe_distance: 2.0 # Adversarial vehicles adv1 = new IDMVehicle with: position: (-60, 0) heading: 0 deg behavior: 'sudden_brake' braking_params: {'reaction_time': 1.6, 'deceleration': 4.5 m/s^2} follow_distance: 15.0 adv2 = new IDMVehicle with: position: (-50, 0) heading: 0 deg behavior: 'sudden_brake' braking_params: {'reaction_time': 2.0, 'deceleration': 5.0 m/s^2} follow_distance: 25.0
from NGSIM_env.vehicle.behavior import IDMVehicle from NGSIM_env.vehicle.humandriving import HumanLikeVehicle # Ego vehicle configuration ego = new HumanLikeVehicle with: position: (-80, 0) heading: 0 deg target_speed: 35 km/h behavior: 'cautious' lane_change_direction: 'left' lane_change_urgency: 0.5 min_safe_distance: 2.0 # Adversarial vehicles adv1 = new IDMVehicle with: # Speeding rear vehicle position: (-60, 0) heading: 0 deg behavior: 'aggressive_acceleration' acceleration_params: {'rate': 13.2 m/s^2, 'duration': 5s} min_gap: 1.5 adv2 = new IDMVehicle with: # Tailgating left vehicle position: (-75, lane_width) heading: 0 deg behavior: 'tailgating' following_params: {'desired_distance': 1.14, 'time_gap': 0.8}
from NGSIM_env.vehicle.behavior import IDMVehicle from NGSIM_env.vehicle.humandriving import HumanLikeVehicle # Ego vehicle configuration ego = new HumanLikeVehicle with: position: (-100, 0) heading: 0 deg target_speed: 45 km/h behavior: 'normal' lane_change_direction: 'right' target_lane: target_lane min_safe_distance: 2.0 # Adversarial vehicles adv1 = new IDMVehicle with: position: (-80, 0) heading: 0 deg behavior: 'unsafe_lane_change' lane_change_params: {'direction': 'left', 'distance': 1.07} lane_change_start_time: 3s adv2 = new IDMVehicle with: position: (-70, 0) heading: 0 deg behavior: 'tailgating' following_params: {'desired_distance': 0.64, 'time_gap': 0.5}
from NGSIM_env.vehicle.behavior import IDMVehicle from NGSIM_env.vehicle.humandriving import HumanLikeVehicle # Ego vehicle configuration ego = new HumanLikeVehicle with: position: (-100, 0) heading: 0 deg target_speed: 55 km/h behavior: 'normal' lane_change_direction: 'right' min_safe_distance: 2.0 lane_change_urgency: 0.6 # Adversarial vehicles adv1 = new IDMVehicle with: position: (-80, 0) heading: 0 deg behavior: 'unsafe_lane_change' lane_change_params: {'direction': 'left', 'distance': 1.56} lane_change_start_time: 3s adv2 = new IDMVehicle with: position: (-70, -lane_width) heading: 0 deg behavior: 'unsafe_lane_change' lane_change_params: {'direction': 'right', 'distance': 2.90} lane_change_start_time: 2s

## behavior.snippet
behavior.snippet
from NGSIM_env.vehicle.controllers import MDPVehicle # Ego vehicle behavior require ego.follow_road() require eventually ego.lane_change_direction == 'left' within 5s require eventually ego.perform_u_turn() within 15s # Traffic behavior require len(ego.visible_vehicles) >= 20 # Medium density require adv1.current_lane_change_distance == 3.59 ± 0.1 require adv2.current_lane_change_distance == 1.26 ± 0.1 # Safety constraints monitor: when ego.collidesWith(adv1) or ego.collidesWith(adv2): record Violation("Unsafe interaction with adversarial vehicle")
from NGSIM_env.vehicle.controllers import MDPVehicle # Ego vehicle requirements require ego.initiate_lane_change(direction='left') within 8s require eventually ego.initiate_u_turn() within 20s require ego.maintain_safe_distance(min_TTC=2.5s) # Adversary constraints require adv1.complete_lane_change(distance=2.82±0.2m) within 5s require adv2.trigger_braking(reaction_time=2.41±0.1s) when distance_to(ego) < 25m # Traffic conditions require len(ego.nearby_vehicles(range=100m)) >= 20 require ego.max_lateral_acceleration < 0.3g during lane_change # Safety monitoring monitor: when ego.conflict_with(adv1) during lane_change: severity 'high' when ego.rear_end_risk_with(adv2) > 0.7: severity 'critical'
from NGSIM_env.vehicle.controllers import MDPVehicle # Ego vehicle requirements require ego.initiate_lane_change(direction='left') within 10s require ego.adjust_speed_before(intersection, reduction=20%) when distance_to(intersection) < 50m # Adversary constraints require adv1.trigger_braking(reaction_time=1.51±0.1s) when distance_to(ego) < 30m require adv2.complete_lane_change(distance=1.58±0.1m) within 4s # Traffic conditions require len(ego.nearby_vehicles(range=120m)) == 5 require ego.max_deceleration < 3.5 m/s^2 when following(adv1) # Safety monitoring monitor: when ego.time_to_collision_with(adv1) < 2.0s: severity 'high' when ego.lateral_distance_to(adv2) < 1.0m during lane_change: severity 'critical'
from NGSIM_env.vehicle.controllers import MDPVehicle # Ego vehicle requirements require ego.initiate_lane_change(direction='left') within 8s require ego.maintain_speed_below(40 km/h) when approaching(intersection) require ego.keep_min_time_headway(2.5s) with adv1, adv2 # Adversary constraints require adv1.trigger_braking( reaction_time: 1.6±0.1s, deceleration: 4.5±0.5 m/s^2 ) when distance_to(ego) < 20m require adv2.trigger_braking( reaction_time: 2.0±0.1s, deceleration: 5.0±0.5 m/s^2 ) when distance_to(ego) < 30m # Traffic conditions require len(ego.nearby_vehicles(range=150m)) >= 20 require ego.max_deceleration < 3.0 m/s^2 during lane_change # Safety monitoring monitor: when ego.time_to_collision_with(adv1) < 2.5s: severity 'high' when ego.time_to_collision_with(adv2) < 3.0s: severity 'critical' when ego.lateral_deviation > 1.0m during lane_change: severity 'medium'
from NGSIM_env.vehicle.controllers import MDPVehicle # Ego vehicle requirements require ego.initiate_lane_change(direction='left') within 10s require ego.maintain_speed_below(40 km/h) during lane_change require ego.monitor_rear_vehicle(adv1) with min_TTC(2.5s) # Adversary constraints require adv1.maintain_acceleration(rate=13.2±0.5 m/s^2) for 5s require adv2.maintain_following_distance(1.14±0.1m) during ego.lane_change # Traffic conditions require len(ego.nearby_vehicles(range=150m)) >= 20 require ego.max_lateral_acceleration < 0.25g during lane_change # Safety monitoring monitor: when ego.time_to_collision_with(adv1) < 2.0s: severity 'critical' when ego.lateral_distance_to(adv2) < 0.5m: severity 'high' when ego.speed_exceeds(40 km/h) during lane_change: severity 'medium'
from NGSIM_env.vehicle.controllers import MDPVehicle # Ego vehicle requirements require ego.initiate_lane_change(direction='right') within 10s require ego.maintain_safe_distance(min_TTC=2.5s) during lane_change require ego.adapt_speed_based_on(adv2, min_gap=2.0m) # Adversary constraints require adv1.execute_lane_change( direction='left', lateral_offset=1.07±0.05m ) within 5s require adv2.maintain_following_distance(0.64±0.05m) during ego.lane_change # Traffic conditions require len(ego.nearby_vehicles(range=200m)) >= 50 require ego.max_lateral_acceleration < 0.3g during lane_change # Safety monitoring monitor: when ego.time_to_collision_with(adv1) < 2.0s during lane_change: severity 'high' when ego.distance_to(adv2) < 1.0m: severity 'critical' when ego.lateral_deviation > 1.5m during lane_change: severity 'medium'
from NGSIM_env.vehicle.controllers import MDPVehicle # Ego vehicle requirements require ego.initiate_lane_change(direction='right') within 8s require ego.maintain_safe_distance(min_TTC=2.5s) during lane_change require ego.adapt_speed_based_on(adv1, min_gap=3.0m) # Adversary constraints require adv1.execute_lane_change( direction='left', lateral_offset=1.56±0.1m ) within 5s require adv2.execute_lane_change( direction='right', lateral_offset=2.90±0.1m ) within 4s # Traffic conditions require len(ego.nearby_vehicles(range=200m)) == 5 require ego.max_lateral_acceleration < 0.3g during lane_change # Safety monitoring monitor: when ego.time_to_collision_with(adv1) < 2.0s: severity 'high' when ego.lateral_distance_to(adv2) < 1.0m: severity 'critical' when ego.speed_exceeds(60 km/h) during lane_change: severity 'medium'