## chatstyle.description
chatstyle_description
In the intersection scenario, the ego vehicle is executing a right-turn maneuver at a regulated crossing. The road environment presents specific constraints: a temporary closure is in effect at the intersection, with the designated lane categorized as a slow-speed zone. The simulation introduces moderate traffic density with approximately 20 vehicles in the vicinity. Two adversarial vehicles create challenging conditions: 1. Adversarial Vehicle [1]: Positioned at the rear of the ego vehicle, exhibiting aggressive speeding behavior with a velocity increase of 11.05 m/s² 2. Adversarial Vehicle [2]: Located on the right flank of the ego vehicle, demonstrating speeding behavior with a velocity increase of 5.01 m/s²
In the intersection scenario, the ego vehicle executes a right-turn maneuver at a specially designated lane within the intersection area. The road configuration maintains standard operational conditions without temporary modifications. The adversarial environment features high traffic density with approximately 50 vehicles in the vicinity. Two primary adversarial vehicles exhibit challenging behaviors: 1. Adversary Vehicle 1: Positioned 0.62 meters behind the ego vehicle, demonstrating aggressive tailgating behavior with unsafe following distance 2. Adversary Vehicle 2: Located 4.93 meters ahead with right-side lateral offset, performing abrupt lane change maneuvers that violate standard safety margins
In the intersection scenario, the ego vehicle executes a right-turn maneuver at a regulated intersection with specific traffic conditions. Key environmental parameters include: 1. Infrastructure: Temporarily closed road section with a dedicated slow-speed lane (8.33 m/s ≈ 30 km/h speed limit) 2. Traffic condition: Moderate traffic density with approximately 20 vehicles in the vicinity 3. Adversarial vehicles: - Adversary 1: Positioned 1.42m behind ego with aggressive leftward lane change behavior - Adversary 2: Located 1.03m to the right with dangerous tailgating behavior The scenario requires the ego vehicle to navigate the turn while handling these adversarial interactions under constrained road conditions.

## geometry.snippet
geometry.snippet
# Intersection configuration intersection = Intersection( lanes=[ Lane(type='slow', speed_limit=8.33), # ~30 km/h slow lane Lane(type='temporary_closure', closed=True) ], road_closure=True ) # Ego vehicle trajectory egoPath = PathBuilder().addTurn( startPoint=(0, 0), turnRadius=15, turnAngle=-90, # Right turn numPoints=20 )
# Intersection with special lane configuration intersection = Intersection( lanes=[ Lane(type='special', speed_limit=8.33), # Right-turn lane (~30 km/h) Lane(type='normal', speed_limit=13.89) # Straight lane (~50 km/h) ], traffic_density=50 ) # Ego's turning path egoPath = PathBuilder().addTurn( startPoint=intersection.entryPoints['right'], turnRadius=15, turnAngle=-90, # Right turn geometry numPoints=25 )
# Regulated intersection with temporary closure intersection = Intersection( lanes=[ Lane(type='slow', speed_limit=8.33), # Designated slow lane Lane(type='closed', valid=False) # Temporary closure ], traffic_control='construction_zone' ) # Right-turn trajectory egoPath = PathBuilder().buildRightTurn( entryPoint=intersection.entries[0], turnRadius=12, exitWidth=3.5 )

## spawn.snippet
spawn.snippet
# Ego vehicle specification ego = EgoVehicle( trajectory = egoPath, at = intersection.entrancePoints[0], facing = intersection.entryHeadings[0] ) # Adversarial vehicles adversary1 = AdversarialVehicle( vehicleType = 'IDMVehicle', position = relativeTo(ego).rear(10), # 10m behind ego speed = ego.speed + 11.05, behavior = 'aggressive' ) adversary2 = AdversarialVehicle( vehicleType = 'IDMVehicle', position = relativeTo(ego).right(3), # 3m right offset speed = ego.speed + 5.01, behavior = 'aggressive' ) # Traffic density setup simulation.vehicleCount = 20
# Ego vehicle initialization ego = EgoVehicle( trajectory = egoPath, at = intersection.entryPoints['right'], facing = intersection.entryHeadings['right'], controller = 'HumanLike' ) # Threat vehicles configuration adversary1 = AdversarialVehicle( vehicleType = 'IDMVehicle', position = relativeTo(ego).rear(0.62), speed = ego.speed * 1.25, behavior = 'tailgating' ) adversary2 = AdversarialVehicle( vehicleType = 'AggressiveVehicle', position = relativeTo(ego).front(4.93).right(1.5), speed = ego.speed * 0.9, behavior = 'unsafe_lane_change' ) # Traffic generation simulation.vehicleCount = 50 simulation.distribution = 'uniform'
# Ego vehicle configuration ego = EgoVehicle( trajectory = egoPath, position = intersection.entries[0] + (0, -1.5), # Lane-centered position heading = intersection.entryHeadings[0], speed = 7.0 # Conservative approach speed ) # Adversary definitions adversary1 = AdversarialVehicle( vehicleType = 'IDMVehicle', position = relativeTo(ego).rear(1.42).left(0.3), speed = ego.speed * 1.15, behavior = 'unsafe_lane_change' ) adversary2 = AdversarialVehicle( vehicleType = 'AggressiveVehicle', position = relativeTo(ego).right(1.03), speed = ego.speed * 0.85, behavior = 'tailgating' ) # Traffic generation simulation.vehicleCount = 20 simulation.spawnDistribution = 'poisson'

## behavior.snippet
behavior.snippet
# Ego vehicle behavior behavior egoBehavior: when: approaching(intersection) do: setTurnSignal('right'), decelerateTo(8.33), # Match slow lane speed followPath(egoPath) # Adversarial behaviors behavior adversary1Behavior: do: maintainSpeed(ego.speed + 11.05), tailgate(ego, distance=5) behavior adversary2Behavior: do: maintainSpeed(ego.speed + 5.01), laneKeepBias(right=0.5) # Maintain right-side pressure # Traffic management require: during(2min): trafficDensity(intersection) >= 15, trafficDensity(intersection) <= 25
# Ego's defensive driving policy behavior egoBehavior: when: entering(intersection) do: activateTurnSignal('right'), reduceSpeedTo(8.33), monitorSurroundings(sensitivity=0.8) # High alert for adversaries # Adversary 1: Tailgating pattern behavior adversary1Behavior: do: matchSpeed(ego.speed * 1.25), maintainDistance(ego, min=0.5, max=1.0) # Dangerous following # Adversary 2: Erratic lane change behavior adversary2Behavior: do: oscillateSpeed(±3.0), forceLaneChange(right, duration=2.0), overrideSafetyMargin(0.6) # Traffic flow constraints require: always: trafficDensity(intersection) >= 45, trafficDensity(intersection) <= 55
# Ego's defensive turning strategy behavior egoBehavior: when: distanceTo(intersection.center) < 15m do: activateTurnSignal('right'), adjustSpeed(target=6.5, rate=0.3), monitorThreats( rearRange=10m, sideRange=5m, sensitivity=0.7 ) # Adversary 1: Erratic lane change behavior adversary1Behavior: do: applyLateralOffset(-1.2), # Force leftward drift maintainSpeed(ego.speed * 1.1), overrideSafetyCheck(probability=0.6) # Adversary 2: Tailgating pattern behavior adversary2Behavior: do: matchSpeed(ego.speed * 0.9), maintainDistance(ego, max=1.5), applyPressure(right=0.8) # Scenario constraints require: during(90s): trafficDensity(intersection) >= 18, trafficDensity(intersection) <= 22