## chatstyle.description
chatstyle_description
In the intersection scenario, the ego vehicle exhibits braking behavior while attempting to proceed straight through the junction. The simulation environment features a temporary road closure at the intersection, with the ego vehicle occupying a slow-speed lane. The scenario incorporates medium traffic density with approximately 20 vehicles in the vicinity. Two adversarial vehicles are present: Vehicle [1] is positioned to the left of the ego vehicle and performs an unsafe lane change to the right (lateral offset: 1.05 meters). Vehicle [2] follows behind the ego vehicle and executes an unsafe lane change to the left (lateral offset: 1.00 meters), creating a potentially hazardous situation.
In the intersection scenario, the ego vehicle is maintaining a straight trajectory while executing a braking maneuver. The road environment features temporary traffic control measures with fast-moving lanes. The scenario includes medium traffic density with approximately 20 vehicles. Two adversarial vehicles present challenging conditions: 1) Adversary Vehicle 1 is positioned to the left of the ego vehicle at a dangerously close distance (1.12m), exhibiting tailgating behavior. 2) Adversary Vehicle 2 is approaching from the front (4.87m distance) while performing an unsafe left lane change maneuver. The combined conditions create a complex driving situation requiring careful navigation by the ego vehicle.
In this intersection scenario, the ego vehicle maintains a straight trajectory while executing braking maneuvers. The road environment features a slow-speed lane without temporary traffic control modifications. The scenario incorporates high traffic density with approximately 50 vehicles. Two adversarial vehicles are positioned to the left of the ego vehicle, both exhibiting dangerous tailgating behavior at critically close distances (1.38m and 0.55m respectively). This configuration creates a challenging situation where the ego vehicle must navigate through dense traffic while responding to immediate rear threats from aggressive followers.
In this intersection scenario, the ego vehicle is approaching a temporarily closed intersection while maintaining a straight trajectory. The road segment features special lane markings indicating the temporary closure. The environment features high traffic density with approximately 50 background vehicles. Two adversarial vehicles create challenging conditions: 1. A leading vehicle (adversary1) positioned directly ahead of the ego vehicle will execute sudden braking with a reaction time of approximately 1.08 seconds 2. A right-side vehicle (adversary2) will aggressively accelerate with a speed increase of about 12.2 m/s relative to the ego vehicle's speed
In this intersection scenario, the ego vehicle is maintaining a straight trajectory while executing a braking maneuver. The simulation environment features a temporarily closed intersection section with slow-speed lane markings. The traffic density is configured as low, with only 5 background vehicles present. Two adversarial vehicles are positioned ahead of the ego vehicle: Adversary 1 is performing an unsafe right lane change at a lateral distance of approximately 2.79 meters, while Adversary 2 is executing an aggressive left lane change at a distance of about 3.56 meters. The scenario tests the ego vehicle's ability to handle unexpected lane incursions while responding to intersection closure conditions.
In this intersection scenario, the ego vehicle is maintaining a straight trajectory while executing a braking maneuver. The simulation environment features a standard lane configuration with temporary traffic control measures implemented. The traffic density is set to low, with only 5 background vehicles present. Two adversarial vehicles create challenging conditions: 1. Adversary Vehicle 1 is positioned to the right of the ego vehicle, performing an unsafe left lane change at a close distance of approximately 3 meters. 2. Adversary Vehicle 2 is located ahead of the ego vehicle and exhibits sudden braking behavior with an unusually delayed reaction time of 2.7 seconds.
In this intersection scenario, the ego vehicle is maintaining a straight trajectory while executing a controlled braking maneuver. The road configuration consists of standard lanes without temporary modifications. The traffic density is set to medium level with approximately 20 vehicles in the vicinity. Two adversarial vehicles are introduced to create challenging conditions: 1. A leading vehicle positioned directly ahead of the ego that performs sudden braking with a delayed reaction time of approximately 2.23 seconds 2. A right-side vehicle that also executes sudden braking, but with a slightly faster reaction time of about 1.92 seconds
In this intersection scenario, the ego vehicle is maintaining a straight trajectory while executing a braking maneuver. The simulation environment features a standard intersection with temporary road closure conditions. The lane markings are normal continuous lines with a standard width. The traffic density is set to low with only 5 background vehicles. Two adversarial vehicles are introduced to create challenging conditions: 1) Adversary 1 is positioned in the left adjacent lane, exhibiting aggressive speeding behavior with a significant velocity increase relative to the ego vehicle. 2) Adversary 2 is located in the right adjacent lane, programmed to perform sudden braking with a delayed reaction time, creating a potentially dangerous rear-end collision scenario.
In the intersection scenario, the ego vehicle maintains a straight trajectory while executing a braking maneuver. The road section features special lane markings but no temporary traffic control measures. The traffic density is low with only 5 background vehicles present. Two adversarial vehicles create challenging conditions: 1) Adversary 1 is positioned on the right side of the ego vehicle at an unsafe following distance of approximately 1.5 meters (tailgating behavior) 2) Adversary 2 approaches from the rear attempting an aggressive left lane change at a distance of about 3 meters. The scenario tests the ego vehicle's ability to handle simultaneous rear and side threats while maintaining proper intersection approach protocol.

## geometry.snippet
geometry.snippet
from NGSIM_env.road.lane import StraightLane, LineType from NGSIM_env.road.road import RoadNetwork network = RoadNetwork() intersection_center = (0, 0) lane_width = 3.5 # Main straight lanes (temporarily closed) main_straight = StraightLane([-50, 0], [50, 0], line_types=(LineType.CONTINUOUS, LineType.CONTINUOUS), width=lane_width, speed_limit=10) # slow lane network.add_lane("north", "south", main_straight) # Define closed section closed_start = -15 closed_end = 15
from NGSIM_env.road.lane import StraightLane, LineType from NGSIM_env.road.road import RoadNetwork network = RoadNetwork() intersection_center = (0, 0) lane_width = 3.5 # Main fast lane with temporary control main_lane = StraightLane([-100, 0], [100, 0], line_types=(LineType.CONTINUOUS, LineType.CONTINUOUS), width=lane_width, speed_limit=15) # fast lane network.add_lane("north", "south", main_lane) # Define controlled zone boundaries control_zone_start = -20 control_zone_end = 20
from NGSIM_env.road.lane import StraightLane, LineType from NGSIM_env.road.road import RoadNetwork network = RoadNetwork() intersection_center = (0, 0) lane_width = 3.5 # Intersection approach lane (slow speed) approach_lane = StraightLane([-100, 0], [100, 0], line_types=(LineType.CONTINUOUS, LineType.CONTINUOUS), width=lane_width, speed_limit=8) # slow speed limit network.add_lane("north", "south", approach_lane) # Define intersection boundaries intersection_start = -15 intersection_end = 15
from NGSIM_env.road.lane import StraightLane, LineType from NGSIM_env.road.road import RoadNetwork network = RoadNetwork() intersection_center = (0, 0) lane_width = 3.5 # Intersection approach lane with special markings approach_lane = StraightLane([-100, 0], [100, 0], line_types=(LineType.SPECIAL, LineType.SPECIAL), width=lane_width, speed_limit=10) network.add_lane("north", "south", approach_lane) # Define temporary closure boundaries closure_start = -20 closure_end = 20
from NGSIM_env.road.lane import StraightLane, LineType from NGSIM_env.road.road import RoadNetwork network = RoadNetwork() intersection_center = (0, 0) lane_width = 3.5 # Intersection approach lane with slow speed limit approach_lane = StraightLane([-100, 0], [100, 0], line_types=(LineType.CONTINUOUS, LineType.CONTINUOUS), width=lane_width, speed_limit=8) # slow speed network.add_lane("north", "south", approach_lane) # Define temporary closure boundaries closure_start = -15 closure_end = 15
from NGSIM_env.road.lane import StraightLane, LineType from NGSIM_env.road.road import RoadNetwork network = RoadNetwork() intersection_center = (0, 0) lane_width = 3.5 # Standard intersection approach lane approach_lane = StraightLane([-100, 0], [100, 0], line_types=(LineType.CONTINUOUS, LineType.CONTINUOUS), width=lane_width, speed_limit=10) network.add_lane("north", "south", approach_lane) # Define temporary control zone control_zone_start = -15 control_zone_end = 15
from NGSIM_env.road.lane import StraightLane, LineType from NGSIM_env.road.road import RoadNetwork network = RoadNetwork() intersection_center = (0, 0) lane_width = 3.5 # Standard intersection approach lane approach_lane = StraightLane([-100, 0], [100, 0], line_types=(LineType.CONTINUOUS, LineType.CONTINUOUS), width=lane_width, speed_limit=10) network.add_lane("north", "south", approach_lane) # Define intersection boundaries intersection_start = -15 intersection_end = 15
from NGSIM_env.road.lane import StraightLane, LineType from NGSIM_env.road.road import RoadNetwork network = RoadNetwork() intersection_center = (0, 0) lane_width = 3.5 # Standard intersection approach lane approach_lane = StraightLane([-100, 0], [100, 0], line_types=(LineType.CONTINUOUS, LineType.CONTINUOUS), width=lane_width, speed_limit=10) network.add_lane("north", "south", approach_lane) # Define temporary closure zone closure_zone_start = -15 closure_zone_end = 15
from NGSIM_env.road.lane import StraightLane, LineType from NGSIM_env.road.road import RoadNetwork network = RoadNetwork() intersection_center = (0, 0) lane_width = 3.5 # Intersection approach lane with special markings approach_lane = StraightLane([-100, 0], [100, 0], line_types=(LineType.SPECIAL, LineType.SPECIAL), width=lane_width, speed_limit=10) network.add_lane("north", "south", approach_lane) # Define intersection boundaries intersection_start = -15 intersection_end = 15

## spawn.snippet
spawn.snippet
from NGSIM_env.vehicle.behavior import IDMVehicle from NGSIM_env.vehicle.humandriving import HumanLikeVehicle ego = HumanLikeVehicle on main_straight at (closed_start - 20, 0), with speed 8 m/s, heading 0 deg, behavior=go_straight adversary1 = HumanLikeVehicle on main_straight.left_lane at (closed_start - 18, 1.05), with speed 9 m/s, heading 0 deg, behavior=unsafe_lane_change_right adversary2 = HumanLikeVehicle on main_straight at (closed_start - 25, 0), with speed 10 m/s, heading 0 deg, behavior=unsafe_lane_change_left background_vehicles = [] for i in range(17): # medium traffic density background_vehicles.append(IDMVehicle on network.random_lane())
from NGSIM_env.vehicle.behavior import IDMVehicle from NGSIM_env.vehicle.humandriving import HumanLikeVehicle # Ego vehicle approaching controlled zone ego = HumanLikeVehicle on main_lane at (control_zone_start - 30, 0), with speed 12 m/s, heading 0 deg, behavior=straight_with_braking # Adversary vehicles adversary1 = HumanLikeVehicle on main_lane.left_lane at (control_zone_start - 28, 1.05), with speed 13 m/s, heading 0 deg, behavior=tailgating_left adversary2 = HumanLikeVehicle on main_lane at (control_zone_start - 25, 0), with speed 14 m/s, heading 0 deg, behavior=unsafe_left_change # Background traffic background_vehicles = [] for i in range(17): # medium density background_vehicles.append(IDMVehicle on network.random_lane())
from NGSIM_env.vehicle.behavior import IDMVehicle from NGSIM_env.vehicle.humandriving import HumanLikeVehicle # Ego vehicle approaching intersection ego = HumanLikeVehicle on approach_lane at (intersection_start - 25, 0), with speed 6 m/s, heading 0 deg, behavior=intersection_approach # Aggressive tailgating vehicles adversary1 = HumanLikeVehicle on approach_lane.left_lane at (intersection_start - 23.623, 1.05), with speed 6.5 m/s, heading 0 deg, behavior=close_tailgating_left adversary2 = HumanLikeVehicle on approach_lane.left_lane at (intersection_start - 24.453, 1.05), with speed 7 m/s, heading 0 deg, behavior=extremely_close_tailgating # High density background traffic background_vehicles = [] for i in range(50): # high traffic density background_vehicles.append(IDMVehicle on network.random_lane())
from NGSIM_env.vehicle.behavior import IDMVehicle from NGSIM_env.vehicle.humandriving import HumanLikeVehicle # Ego vehicle approaching closed intersection ego = HumanLikeVehicle on approach_lane at (closure_start - 30, 0), with speed 8 m/s, heading 0 deg, behavior=straight_with_closure_braking # Adversary vehicles adversary1 = HumanLikeVehicle on approach_lane at (closure_start - 25, 0), with speed 8.5 m/s, heading 0 deg, behavior=sudden_brake_front adversary2 = HumanLikeVehicle on approach_lane.right_lane at (closure_start - 28, -1.05), with speed 9 m/s, heading 0 deg, behavior=aggressive_speeding_right # High density background traffic background_vehicles = [] for i in range(50): background_vehicles.append(IDMVehicle on network.random_lane())
from NGSIM_env.vehicle.behavior import IDMVehicle from NGSIM_env.vehicle.humandriving import HumanLikeVehicle # Ego vehicle approaching closed intersection ego = HumanLikeVehicle on approach_lane at (closure_start - 25, 0), with speed 6 m/s, heading 0 deg, behavior=intersection_approach # Adversary vehicles performing unsafe lane changes adversary1 = HumanLikeVehicle on approach_lane.left_lane at (closure_start - 22.79, 1.05), with speed 6.5 m/s, heading 0 deg, behavior=unsafe_right_change adversary2 = HumanLikeVehicle on approach_lane.right_lane at (closure_start - 21.44, -1.05), with speed 7 m/s, heading 0 deg, behavior=unsafe_left_change # Low density background traffic background_vehicles = [] for i in range(5): background_vehicles.append(IDMVehicle on network.random_lane())
from NGSIM_env.vehicle.behavior import IDMVehicle from NGSIM_env.vehicle.humandriving import HumanLikeVehicle # Ego vehicle approaching controlled intersection ego = HumanLikeVehicle on approach_lane at (control_zone_start - 25, 0), with speed 8 m/s, heading 0 deg, behavior=straight_with_braking # Right-side adversary performing unsafe left change adversary1 = HumanLikeVehicle on approach_lane.right_lane at (control_zone_start - 22, -1.05), with speed 8.5 m/s, heading 0 deg, behavior=unsafe_left_change_close # Front adversary with delayed braking adversary2 = HumanLikeVehicle on approach_lane at (control_zone_start - 18, 0), with speed 9 m/s, heading 0 deg, behavior=delayed_sudden_brake # Low density background traffic background_vehicles = [] for i in range(5): background_vehicles.append(IDMVehicle on network.random_lane())
from NGSIM_env.vehicle.behavior import IDMVehicle from NGSIM_env.vehicle.humandriving import HumanLikeVehicle # Ego vehicle approaching intersection ego = HumanLikeVehicle on approach_lane at (intersection_start - 25, 0), with speed 8 m/s, heading 0 deg, behavior=straight_with_braking # Front adversarial vehicle with delayed braking adversary1 = HumanLikeVehicle on approach_lane at (intersection_start - 20, 0), with speed 8.5 m/s, heading 0 deg, behavior=delayed_sudden_brake_front # Right-side adversarial vehicle adversary2 = HumanLikeVehicle on approach_lane.right_lane at (intersection_start - 22, -1.05), with speed 9 m/s, heading 0 deg, behavior=delayed_sudden_brake_right # Medium density background traffic background_vehicles = [] for i in range(20): background_vehicles.append(IDMVehicle on network.random_lane())
from NGSIM_env.vehicle.behavior import IDMVehicle from NGSIM_env.vehicle.humandriving import HumanLikeVehicle # Ego vehicle approaching closed intersection ego = HumanLikeVehicle on approach_lane at (closure_zone_start - 25, 0), with speed 8 m/s, heading 0 deg, behavior=straight_with_closure_braking # Left lane speeding adversary adversary1 = HumanLikeVehicle on approach_lane.left_lane at (closure_zone_start - 22, 1.05), with speed 10.5 m/s, # 7.456 m/s speed increase from base 8 m/s heading 0 deg, behavior=aggressive_speeding_left # Right lane sudden braking adversary adversary2 = HumanLikeVehicle on approach_lane.right_lane at (closure_zone_start - 20, -1.05), with speed 8 m/s, heading 0 deg, behavior=delayed_sudden_brake # Low density background traffic background_vehicles = [] for i in range(5): background_vehicles.append(IDMVehicle on network.random_lane())
from NGSIM_env.vehicle.behavior import IDMVehicle from NGSIM_env.vehicle.humandriving import HumanLikeVehicle # Ego vehicle approaching intersection ego = HumanLikeVehicle on approach_lane at (intersection_start - 25, 0), with speed 8 m/s, heading 0 deg, behavior=intersection_approach # Right-side tailgating adversary adversary1 = HumanLikeVehicle on approach_lane.right_lane at (intersection_start - 23.513, -1.05), with speed 8.5 m/s, heading 0 deg, behavior=close_tailgating_right # Rear adversary attempting left lane change adversary2 = HumanLikeVehicle on approach_lane at (intersection_start - 28, 0), with speed 9 m/s, heading 0 deg, behavior=aggressive_left_change # Low density background traffic background_vehicles = [] for i in range(5): background_vehicles.append(IDMVehicle on network.random_lane())

## behavior.snippet
behavior.snippet
from NGSIM_env.vehicle.controller import ControlledVehicle behavior go_straight: when ego.position.x < closed_start: ego.control = ControlledVehicle.keep_lane() else: ego.control = ControlledVehicle.brake(intensity=0.7) # braking for closure behavior unsafe_lane_change_right: when distanceTo(ego) < 30: adversary1.control = ControlledVehicle.lane_change(direction='right', aggressive=True) adversary1.target_speed = ego.speed * 1.2 behavior unsafe_lane_change_left: when distanceTo(ego) < 35: adversary2.control = ControlledVehicle.lane_change(direction='left', aggressive=True) adversary2.target_speed = ego.speed * 1.3
from NGSIM_env.vehicle.controller import ControlledVehicle behavior straight_with_braking: when ego.position.x < control_zone_start: ego.control = ControlledVehicle.keep_lane() else: ego.control = ControlledVehicle.brake(intensity=0.6) # moderate braking behavior tailgating_left: adversary1.target_speed = ego.speed * 1.1 adversary1.control = ControlledVehicle.lane_following(distance=1.1) # close following behavior unsafe_left_change: when distanceTo(ego) < 30: adversary2.control = ControlledVehicle.lane_change(direction='left', aggressive=True) adversary2.target_speed = ego.speed * 1.25
from NGSIM_env.vehicle.controller import ControlledVehicle behavior intersection_approach: when ego.position.x < intersection_start: ego.control = ControlledVehicle.keep_lane() else: ego.control = ControlledVehicle.brake(intensity=0.5) # cautious braking behavior close_tailgating_left: adversary1.target_speed = ego.speed * 1.08 adversary1.control = ControlledVehicle.lane_following(distance=1.38) # dangerous following behavior extremely_close_tailgating: adversary2.target_speed = ego.speed * 1.15 adversary2.control = ControlledVehicle.lane_following(distance=0.55) # extremely dangerous
from NGSIM_env.vehicle.controller import ControlledVehicle behavior straight_with_closure_braking: when ego.position.x < closure_start: ego.control = ControlledVehicle.keep_lane() else: ego.control = ControlledVehicle.brake(intensity=0.8) # strong braking for closure behavior sudden_brake_front: when distanceTo(ego) < 15: adversary1.control = ControlledVehicle.brake(intensity=1.0) # maximum braking adversary1.reaction_time = 1.08 # delayed reaction behavior aggressive_speeding_right: when distanceTo(ego) < 20: adversary2.control = ControlledVehicle.keep_lane() adversary2.target_speed = ego.speed + 12.2 # significant speed increase
from NGSIM_env.vehicle.controller import ControlledVehicle behavior intersection_approach: when ego.position.x < closure_start: ego.control = ControlledVehicle.keep_lane() else: ego.control = ControlledVehicle.brake(intensity=0.6) # moderate braking for closure behavior unsafe_right_change: when distanceTo(ego) < 30: adversary1.control = ControlledVehicle.lane_change(direction='right', aggressive=True) adversary1.target_speed = ego.speed * 1.15 behavior unsafe_left_change: when distanceTo(ego) < 25: adversary2.control = ControlledVehicle.lane_change(direction='left', aggressive=True) adversary2.target_speed = ego.speed * 1.2
from NGSIM_env.vehicle.controller import ControlledVehicle behavior straight_with_braking: when ego.position.x < control_zone_start: ego.control = ControlledVehicle.keep_lane() else: ego.control = ControlledVehicle.brake(intensity=0.7) # controlled braking behavior unsafe_left_change_close: when distanceTo(ego) < 30: adversary1.control = ControlledVehicle.lane_change(direction='left', aggressive=True) adversary1.target_speed = ego.speed * 1.15 adversary1.min_lateral_distance = 3.0 # close proximity change behavior delayed_sudden_brake: when distanceTo(ego) < 20: adversary2.control = ControlledVehicle.brake(intensity=1.0) # hard braking adversary2.reaction_time = 2.7 # significant delay
from NGSIM_env.vehicle.controller import ControlledVehicle behavior straight_with_braking: when ego.position.x < intersection_start: ego.control = ControlledVehicle.keep_lane() else: ego.control = ControlledVehicle.brake(intensity=0.6) # controlled braking behavior delayed_sudden_brake_front: when distanceTo(ego) < 25: adversary1.control = ControlledVehicle.brake(intensity=1.0) # hard braking adversary1.reaction_time = 2.229 # delayed reaction behavior delayed_sudden_brake_right: when distanceTo(ego) < 30: adversary2.control = ControlledVehicle.brake(intensity=1.0) # hard braking adversary2.reaction_time = 1.921 # slightly faster reaction
from NGSIM_env.vehicle.controller import ControlledVehicle behavior straight_with_closure_braking: when ego.position.x < closure_zone_start: ego.control = ControlledVehicle.keep_lane() else: ego.control = ControlledVehicle.brake(intensity=0.7) # moderate braking for closure behavior aggressive_speeding_left: adversary1.target_speed = ego.speed + 7.456 # significant speed increase adversary1.control = ControlledVehicle.keep_lane() behavior delayed_sudden_brake: when distanceTo(ego) < 25: adversary2.control = ControlledVehicle.brake(intensity=1.0) # maximum braking adversary2.reaction_time = 2.052 # delayed reaction time
from NGSIM_env.vehicle.controller import ControlledVehicle behavior intersection_approach: when ego.position.x < intersection_start: ego.control = ControlledVehicle.keep_lane() else: ego.control = ControlledVehicle.brake(intensity=0.6) # controlled braking behavior close_tailgating_right: adversary1.target_speed = ego.speed * 1.1 adversary1.control = ControlledVehicle.lane_following(distance=1.5) # dangerous tailgating behavior aggressive_left_change: when distanceTo(ego) < 30: adversary2.control = ControlledVehicle.lane_change(direction='left', aggressive=True) adversary2.target_speed = ego.speed * 1.2 adversary2.min_lateral_distance = 3.0 # close proximity change