## chatstyle.description
chatstyle_description
In this intersection scenario, the ego vehicle (a sedan) initially positioned at (0,0) is proceeding straight through the intersection. The scene features temporary traffic control measures with special lane configurations. Environmental conditions are challenging with stormy weather creating hazardous driving conditions. The traffic density is low with approximately 5 vehicles present. The scenario introduces several adversarial elements: a speeding vehicle, sudden emergency stops, a partial road closure, and obstacle detection challenges for perception systems.
In the 'intersection' scenario, we model a challenging urban driving situation with the following key elements: - Ego vehicle (sedan) initially positioned at (0,0) preparing to make a right turn - Temporary road closure affecting intersection dynamics - Medium traffic density (~20 vehicles) with aggressive drivers exhibiting unsafe lane changes - Hazardous winter conditions: heavy snowfall causing icy roads and reduced visibility - Additional complication of a roadblock emergency situation The scenario combines infrastructure disruptions, adverse weather, and aggressive traffic to test the ego vehicle's decision-making in complex conditions.
In the "Intersection" scenario, the ego vehicle (a sedan) is initially positioned at (0, 0) and is driving straight on a fast lane. The intersection features a temporary road closure due to traffic control measures. Adversarial conditions include high traffic density (50 vehicles), clear and dry weather, aggressive driving behaviors (e.g., tailgating), and an unexpected obstacle on the road. The scenario also introduces perception challenges, particularly in detecting the obstacle under dynamic traffic conditions.

## geometry.snippet
geometry.snippet
# Intersection geometry with special lanes and temporary controls intersection = Intersection( lanes=[SpecialLane(width=3.5) for _ in range(2)], control=TemporaryTrafficControl( signs=['construction ahead'], barriers=True ) ) road_closure = RoadworkRegion( location=intersection.northApproach.rightLane, length=20 )
# Intersection with temporary closure intersection = Intersection( road_geometry=RightTurnIntersection, lane_specs={ 'ego_lane': LaneSpec(width=3.5, type='fast'), 'crossing_lane': LaneSpec(width=3.5, type='regular', closed=True) }, road_conditions={ 'surface': 'icy', 'visibility_range': (30, 50) # meters in snowfall } )
# Define intersection geometry with temporary closure intersection = Intersection( lanes={ 'fast_lane': Lane(width=3.5, type='fast'), 'slow_lane': Lane(width=3.0, type='slow') }, road_closure=True, # Temporary closure flag closure_region=PolygonRegion([(10, -5), (10, 5), (15, 5), (15, -5)]) )

## spawn.snippet
spawn.snippet
# Ego vehicle setup ego = Car at intersection.center.offsetBy(0, 0) ego.type = 'sedan' ego.behavior = 'straight' # Adversarial vehicles setup adversarialVehicles = [] for i in range(5): v = Car at intersection.approaches[i%4].randomPoint() v.required_behavior = oneOf(['speeding', 'normal', 'sudden_stop']) adversarialVehicles.append(v) # Weather conditions weather = Stormy( visibility=50, # meters precipitation=0.8, windSpeed=15 # m/s )
# Ego vehicle setup ego = Car at intersection.ego_lane.start with model='sedan', with behavior=RightTurnBehavior(intersection), with perception_accuracy=0.7 # reduced visibility impact # Traffic generation traffic = [] for i in range(20): car = Car at intersection.roads[Uniform(0,3)].random_point() with behavior=UnsafeLaneChangeBehavior if random() > 0.7 else NormalBehavior, with speed=Range(8, 15) if intersection.road_conditions.surface == 'icy' else Range(15, 25) traffic.append(car) # Roadblock obstacle roadblock = Obstacle at intersection.closed_lane.end with type='construction_barrier'
# Spawn ego vehicle and adversarial traffic ego = Car with { position: intersection.fast_lane.centerline[0], heading: 0 deg, # Facing straight model: 'sedan', behavior: 'normal' } # Spawn 50 vehicles with randomized positions/behaviors traffic = [] for i in range(50): traffic.append(Car with { position: intersection.lanes.oneOf().centerline.offsetRandom(-1, 1), heading: oneOf(0 deg, 90 deg, 180 deg, 270 deg), behavior: oneOf('normal', 'aggressive'), # Includes tailgating speed: Range(5, 15) if behavior == 'normal' else Range(15, 25) }) # Add obstacle obstacle = Box with { position: intersection.fast_lane.centerline[10] + (0, 2), # Offset into lane dimensions: (2, 1, 0.5) }

## behavior.snippet
behavior.snippet
# Ego vehicle behavior behavior egoBehavior: try: do FollowLane(intersection.currentLane) interrupt when perceptionChallenge: do EmergencyStop() with: deceleration=6.0 # m/s² # Adversarial vehicle behaviors behavior adversarialBehavior: case 'speeding': do AdjustSpeed(relativeSpeed=+30%) case 'sudden_stop': do BrakeHard(deceleration=8.0) after delay(2, 5) case 'normal': do FollowLane(intersection.currentLane) # Obstacle detection challenge require: at delay(5, 10): obstacle = Obstacle at intersection.randomPoint() obstacle.detectable = False # perception challenge
# Right turn behavior with road closure awareness class RightTurnBehavior(Behavior): def applyTo(self, vehicle): if detect_closure(vehicle.current_lane): yield from self.handle_closure(vehicle) else: yield from self.execute_turn(vehicle) def handle_closure(self, vehicle): # Decision logic for road closure if vehicle.sensors.visibility < 40: yield vehicle.slow_down(rate=0.5) yield vehicle.change_lane(intersection.alternate_lane) else: yield vehicle.stop(duration=3) yield vehicle.make_right_turn() # Aggressive traffic behavior class UnsafeLaneChangeBehavior(Behavior): def applyTo(self, vehicle): while True: if random() > 0.8: yield vehicle.abrupt_lane_change(duration=1.5) yield vehicle.maintain_speed()
# Ego vehicle behavior behavior ego_behavior(): try: # Normal driving until obstacle detection do FollowLane(intersection.fast_lane) when perception.detect(obstacle): # React to obstacle or closure if intersection.road_closure: do ChangeLane(intersection.slow_lane, duration=3 sec) else: do Brake(emergency=True) finally: require: ego.speed == 0 # Must stop if blocked # Adversarial traffic behaviors behavior tailgating(car): do FollowLane(car.lane, speed=car.speed + 5) # Close following require: distanceTo(ego) < 5 # Only activate near ego